## Sheet1
Hostless CPE Default Setting
CPE40_ 2.0.4R12(VLR)
Password |  | 1234
Parameter | Menu No. | Value
Band Plan | 3 | 998-138-12000 High Data Rate
Profile Number | 21 | 2
RFI-BAND |  | all OFF
G.HS |  | I43 OFF V43 ON A43 OFF B43 ON
Tx band plan |  | ALL Tones On
Rx band plan |  | ALL Tones On
Optional band type |  | ANNEX_B_32_64,138 to 276KHz
TX Power |  | 11.5dbm
RX High Pass Filter |  | 2-U1 External Filter
TX Low Pass Filter |  | 2-U1 External Filter
ATM/PTM | 21 | 3-AUTO(EFM/PTM)
UPBO | 25 | Disable
PSDMaskLevel |  | DEFAULT_PSD
Maximum PSD Level |  | FB00) 138kHz - 640kHz [ 255]: FB01) 640kHz - 1100kHz [255]: FB02) 1100kHz - 1300kHz [255]: FB03) 1300kHz - 2000kHz [255]: FB04) 2000kHz - 3000kHz [255]: FB05) 3000kHz - 3750kHz [255]: FB06) 3750kHz - 4500kHz [255]: FB07) 4500kHz - 5100kHz [255]: FB08) 5100kHz - 5200kHz [255]: FB09) 5200kHz - 7000kHz [255]: FB10) 7000kHz - 8500kHz [255]: FB11) 8500kHz - 12000kHz [255]: FB12) 12000kHz - 16700kHz [255]: FB13) 16700kHz - 17600kHz [255]:
Data-pass LED blink rate | 27 | DISABLE
INI CRC Threshold | 31 | 10000
Address Filtering | 32 | Disable
Learning |  | Enable
Aging |  | Enable
Multicast Frames Filter |  | Enable
Broadcast Frames Filter |  | Enable
Aging Count |  | 49664
Address [01] |  | 00.00.00.00.00.00
Address [02] |  | 00.00.00.00.00.00
Address [03] |  | 00.00.00.00.00.00
Address [04] |  | 00.00.00.00.00.00
Address [05] |  | 00.00.00.00.00.00
Address [06] |  | 00.00.00.00.00.00
Address [07] |  | 00.00.00.00.FF.FF
Address [08] |  | FF.FF.FF.FF.FF.FF
PTMF/EIU Chip Address | 34 | 0xe1
Ethernet PHY MDIO Address |  | 0xe1
xMII Interface Mode |  | 1
PTMF/EIU MAC/PHY Mode |  | 1
Max Ethernet Ports Per Chip |  | 1
No. Of Utopia RX_EN Signals |  | 1
Utopia Cell Data (ATM/PTM) |  | 4
Utopia Idle Byte Insertion |  | 0
Idle Byte Value |  | 0x7e
Byte 4 Value (in ATM Mode) |  | 0xde
Byte 5 Value (in ATM Mode) |  | 0xb7
DIP Switch Support |  | 0
Ethernet PHY ID #1 |  | 0x0143
Ethernet PHY ID #2 |  | 0xbc31
xMII Port Enable Mask |  | 0xffff
Ethernet Counter Task Delay |  | (100x10)mSec
Auto-negotiate/Fixed mode |  | 1
Fixed Mode Link Speed |  | 0
Fixed Mode Link Duplex |  | 0
Ethernet AGC Enable |  | 0
Flow Control Enable |  | 0 (Disable)
Suppress HDLC Errors |  | 0
Suppress Ethernet Errors |  | 0
Pause Frames Source Address |  | 1
Pause Frame CRC |  | 0x4e209528
Resume Frame CRC |  | 0xd0d04309
Ethernet Loopback Type |  | 0
IFE II Mode | 55 | HIGH POWER
PM Counters Report | 56 | 0
Alert Message Enable |  | 0
Bit Swap Disable |  | 1
Trigger-Word for Near-End Failures | 58 | 0
Trigger-Word for Far-End Failures |  | 0
Trigger-Word for Near-End TCA1 |  | 0
Trigger-Word for Far-End TCA1 |  | 0
Trigger-Word for Near-End TCA2 |  | 0
Trigger-Word for Far-End TCA2 |  | 0
Vendor ID | 98 | 0x00000b00
Manufacturing ID |  | "RLSS"
Serial Number |  | ""
Model ID |  | P-870M-I3
VDSL CRC Threshold | 131 | 0
VDSL CRC Error Counter Threshold | 132 | 30
INI CRC Error Counter Threshold |  | 0